## Foglio1
USE CASE | Sensor_values_out_of_bounds
GOAL | define system behaviour in case of abnormal values
SCOPE | the Sensor Data Manipulator is considered as a whole in relation to sensor relevation
PRECONDITIONS | the system is in a generic working state and only sensors may be compromised
SUCCESS END CONDITION | the alert level is calculated and notified to whoever necessary
FAILED END CONDITION | not being able to detect and then notify the failure quickly enough or at all
PRIMARY ACTOR | Sensor Data Manipulator
SECONDARY ACTORS | Sensors, Sensor Area Managers and eventually Civil Protection Department
TRIGGER | one or more sensors report abnormal values
DESCRIPTION | STEP | ACTION
| 1 | The alert level is decided or updated by the SDM taking into consideration sensors type, relative distance between relevations and time since first abnormal value(only for safety critical sensors like for example heat/smoke sensors and CO2 sensors)
| 2 | Warn the Local Area Manager
| STEP | BRANCHING ACTION
Alert level is critical for people safety
| 2a | Contact Civil Protection Department
| 3a | Warn the Sensor Managers in the area that a call to CPD has occurred
| EXIT | Sensors have restarted sending normal values for sufficient time